## BOM
Basic 3D printer board BOM

Item	Manufacturer part #	Package	Qty	Farnell #	Mouser #	RS #	Rapid	Toby	Price ea 100	Line cost		Notes

SMD parts

Microcontroller	ATSAM4S4BA-AU	LQFP64	1	1841656					£3.350	£3.35
Buffer, inverting	74HCT04	TSSOP	1	2342495					£0.053	£0.05
3.3V LDO regulator	XC6206P332MR	SOT23	1	8796980					£0.202	£0.20
Power mosfet	IPD036N04L G	DPAK	1	1775568					£0.581	£0.58		For heated bed
Power mosfet	NTD5804NT4G	DPAK	2	2317609					£0.176	£0.35		For hot ends
Mosfet	IRLML6344TRPBF	SOT23	2	1857299					£0.115	£0.23		For fans and servos
5V 1A voltage regulator 7805	KA7805AETU	TO220	1	1564483					£0.278	£0.28
LED red SMD	KP-1608SURCK	SMD 603	4	2290329					£0.046	£0.19		No endstop LEDs
Diode	SS13		2	1861425					£0.056	£0.11
12MHz crystal SMD		HC49-S	1			814-9510P			£0.138	£0.14
Micro USB B connector	Molex 47346-0001		1	1568026					£0.544	£0.54
Micro SD card socket	Amphenol 114-00841-68		1	2293708					£0.536	£0.54		I'm open to other suggestions
Resistors, capacitors various		SMD 0603	36					£0.010	£0.36
Capacitor	100uF 35V SMD aluminium		10	1973347					£0.103	£1.03		Or 16V 2284761 £0.054

Through hole parts

Push button	ALPS SKHHLUA010	SMD right angle	2	2056830					£0.090	£0.18
8-pin header socket	2212S-08SG-85	2.54mm pitch	5	1593463			19-0057		£0.049	£0.25
18-pin header socket		2.54mm pitch	1
27-pin header socket		2.54mm pitch	1				19-0085			£0.00		9-way would be better, but less easily sourced
10 way 24A terminal block		5.08mm pitch	1	2067352			21-4405		£0.715	£0.72		Alternative 2008010 at £0.909 100 off. Could design for 5.0mm pitch instead
51 pins (total) header strip (5x7-way, 6x2-way, 1x4-way)		2.54mm pitch	1					£0.500	£0.50		Will be divided into sections. For motors, endstops, thermistors, fans
16 pin 2 row header strip gold plated		2.54mm pitch	1	1022239					£0.266	£0.27		Expansion connector
2-pin header		2.54mm pitch

PCB, 2 layer, green FR4, about 100x80x1.6mm, ENIG			1					£1.500	£1.50		2oz copper for top and bottom layers

Total parts cost					£11.36

With Molex connectors:

2 way KK	Molex 22-23-2021		6	1462926					£0.059	£0.36
3 way KK	Molex 22-23-2031		4	1462950					£0.084	£0.34
4 way KK	Molex 22-23-2041		6	1462920					£0.123	£0.74

Total parts cost					£12.29

Assembly cost (estimated, UK assembly)					£9.00

Total parts + assembly cost (inc. Molex connectors)					£21.29

## SAM3S4B pin usage
Pin assignments

Port	SAM3S4B special function	RK function	SAM3X8E special function	Duet function	Notes

PA0	PWMH0	Expansion encoder 1	PWML3	E0 step
PA1	PWMH1	DIR		E0 dir
PA2	SCK0, PWMH2	Expansion encoder 2	AD0	Expansion AD0
PA3	TWD0, NPCS3	Expansion TWD		Z stop
PA4	TWCK0	Expansion TWC	AD2	Bed thermistor
PA5	RxD0, NPCS3	ESP8266 out		E0 en
PA6	TxD0, PWMH3	ESP8266 in	AD3	E0 thermistor
PA7	RTS0	X endstop		E0 stop
PA8	CTS0	Y endstop		Expansion URxD1
PA9	URXD0, NPCS1	Expansion URxD		Expansion UTxD1
PA10	UTXD0, NPCS2	Expansion UTxD		Expansion RxD0
PA11	NPCS0, PWMH0	Expansion SS		Expansion TxD0
PA12	MISO, PWMH1	Expansion MISO		Expansion RxD1
PA13	MOSI, PWMH2	Expansion MOSI		Expansion TxD1
PA14	SPCK, PWMH3	Expansion SPCK		Expansion RTS1
PA15	PWML3	Expansion encoder 3		Expansion CTS1
PA16	PWML2	Bed heater		Expansion PA16/AD7
PA17	AD0	Bed thermistor		Expansion(?) TWD0
PA18	AD1	E0 thermistor		TWCK0
PA19	AD2, PWML0	E1 header		MCCK
PA20	AD3, PWML1	E0 heater		MCCDA
PA21	AD8, RxD1	Z probe in		MCDA0
PA22	AD9, TxD1, NPCS3	Z probe out		MCDA1
PA23	SCK1, PWMH0	Zendstop		MCDA2
PA24	RTS1, PWMH1	Fan 1 (pwm)		MCDA3
PA25	CTS1, PWMH2	XYZ enable		SPI_MISO
PA26	MCDA2	SDHC		SPI_MOSI
PA27	MCDA3	SDHC		SPI_SPCK
PA28	MCCDA	SDHC		SPI_NPCS0
PA29	MCCK	SDHC		SPI_NPCS1
PA30	MCDA0, NPCS2, PWML2	SDHC		n/a
PA31	MCDA1	SDHC		n/a

PB0	PWMH0, AD4	E1 thermistor		Ethernet
PB1	PWMH1, AD5	X step		Ethernet
PB2	URXD1, AD6	Y step		Ethernet
PB3	UTXD1, AD7	Z step		Ethernet
PB4	PWMH2	E0 enable		Ethernet
PB5	PWML0	E0 step		Ethernet
PB6		E1 enable		Ethernet
PB7		E1 step		Ethernet
PB8	XOUT	Crystal		Ethernet
PB9	XIN	Crystal		Ethernet
PB10	DDM	USB		UOTGVBOF
PB11	DDP	USB		UOTGID
PB12	Erase, PWML1	Erase		TWD1
PB13	DAC0, PWML2, NPCS2	Axis current		TWCK1
PB14	DAC1, PWMH3	Extruder current		Expansion PWMH2
PB15	n/a			Expansion PB15
PB16	n/a			Expansion PB16
PB17	n/a			Expansion AD10
PB18	n/a			Expansion AD11
PB19	n/a			Expansion AD12
PB20	n/a			Expansion AD13
PB21	n/a			Expansion AD14
PB22	n/a			unused
PB23	n/a			unused
PB24	n/a			unused
PB25	n/a			unused
PB26	n/a			unused
PB27	n/a			SD_CD
PB28	n/a			Jtag
PB29	n/a			Jtag
PB30	n/a			Jtag
PB31	n/a			Jtag

PC0	n/a			Erase
PC1	n/a			Ufault
PC2	n/a		PWML0	Fan0
PC3	n/a			Expansion PWMH0
PC4	n/a			Expansion PWML1
PC5	n/a			Expansion PWMH1
PC6	n/a			Expansion PWML2
PC7	n/a			Expansion PWMH2
PC8	n/a		PWML3	E0 heater
PC9	n/a			Expansion PWMH3
PC10	n/a			unused
PC11	n/a			Expansion PC11
PC12	n/a			Expansion PC12
PC13	n/a			Expansion PC13
PC14	n/a			Expansion PC14
PC15	n/a			Expansion PC15
PC16	n/a			Expansion PC16
PC17	n/a			Expansion PC17
PC18	n/a			Expansion PWMH6
PC19	n/a			Expansion PWMH5
PC20	n/a			Expansion PWMH4
PC21	n/a			Expansion PWML4
PC22	n/a			Expansion PWML5
PC23	n/a			Expansion PWML6
PC24	n/a		PWML7	Bed heater
PC25	n/a			Z step
PC26	n/a			Z dir
PC27	n/a			Z en
PC28	n/a			unused
PC29	n/a			unused
PC30	n/a			unused
PC31	n/a			n/a

PD0	n/a			Y step
PD1	n/a			Y dir
PD2	n/a			Y en
PD3	n/a			Y stop
PD4	n/a			X step
PD5	n/a			X dir
PD6	n/a			X en
PD7	n/a			X stop
PD8	n/a			PS_ON
PD9	n/a			unused
PD10	n/a			unused
PD11	n/a			n/a
PD12	n/a			n/a
PD13	n/a			n/a
PD14	n/a			n/a
PD15	n/a			n/a
PD16	n/a			n/a
PD17	n/a			n/a
PD18	n/a			n/a
PD19	n/a			n/a
PD20	n/a			n/a
PD21	n/a			n/a
PD22	n/a			n/a
PD23	n/a			n/a
PD24	n/a			n/a
PD25	n/a			n/a
PD26	n/a			n/a
PD27	n/a			n/a
PD28	n/a			n/a
PD29	n/a			n/a
PD30	n/a			n/a
PD31	n/a			n/a

Total I/O pins:	47
Used by Erase	1
Used by USB	2
Used by SDHC	6
Used by crystal	2

Pins left	36

Endstops	3				Assuming no E0 endstop
Step	5
Dir	1				Assuming all share
En	3				Assuming XYZ share
Motor current	2				1 for XYZ, 1 for extruders
Thermistor	3
Heater	3
Fan	1
Zprobe	2
ESP8266 Tx, Rx	2
ESP8266 Prog	1

Expansion pins left	10

Expansion pin breakdown:

PanelDue Tx, Rx	2
TWI	2
SPI	4				Two of them also feed 5V buffers for 12864
Rotary encoder	3				Also possibility of using them for ADC inputs

Total expansion pins	11

## Microstepping
Misc

Microstepping (MS0 is next to EN)

M0/MS1	M1/MS2	M2/MS3	A4982	A4988	DRV8825
L	L	L	Full	Full	Full
H	L	L	½	½	½
L	H	L	¼	¼	¼
H	H	L	1/16	“1/8	“1/8
L	L	H	Full	x	1/16	*
H	L	H	½	x	1/32
L	H	H	¼	x	1/32
H	H	H	1/16	1/16	1/32	*

Conclusion:

MS1, MS2 connect together, generally H, but L for 1/16 on drv8825
MS3 always H